## Inputs
Parameter | Value | Unit | Description
Greenhouse Length | 40 | ft | East–west dimension
Greenhouse Width | 24 | ft | North–south dimension
Greenhouse Height | 19.33 | ft | Height up to just below the pole building’s eve (19′4″ ≈ 19.33 ft)
U-value (Polycarbonate) | 2.5 | W/m²·K | Thermal transmittance of 8 mm twin wall polycarbonate
Transmittance (τ) | 0.75 |  | Solar transmittance for the glazing
Solar Irradiance (I) | 800 | W/m² | Example value for full sun (adjust as needed)
Solar Angle (θ) | 30 | degrees | Angle of incidence for the south wall
North Wall Temperature (T_north) | 65 | °F | Fixed temperature provided by the pole building (daytime)
Ambient Temperature (T_ambient) | 50 | °F | Outside air temperature (example value)
Initial Internal Temperature (T_inside) | 60 | °F | Starting estimate for internal temperature
External Convection Coefficient (h_ext) | 10 | W/m²·K | Estimate for wind effects in Indiana
Thermal Capacitance (C) | 100000 | J/K | Effective thermal mass of the greenhouse (estimate)

## Calculations
Calculation | Formula/Value | Unit | Notes
Conversion Factor | 0.092903 |  | 1 ft² = 0.092903 m²
South Wall Area (ft²) |  | ft² | Length * Height (assuming south wall uses full height)
South Wall Area (m²) |  | m² | Convert ft² to m² (use conversion factor)
Cosine Correction |  |  | Solar angle in radians
Effective Solar Irradiance (I_eff) |  | W/m² | I * cosine correction
Solar Gain (Q_solar) |  | W | τ * I_eff * South Wall Area (m²)
Conduction Loss (South Wall) |  | W | U-value * Area (m²) * (T_inside - T_ambient)
North Wall Heat Exchange |  | W | U-value * North Wall Area (m²) * (T_north - T_inside)